## INPUT
FEROFORM MARINE BEARING MACHINING PROGRAMME
FOR RUDDER BEARING APPLICATIONS
NOTE :- ONLY MAKE ENTRIES IN THE BLUE COLOURED CELLS
SECTION 1. |  |  | JOB DETAILS :-
DATE | 2026-07-29 | REF No. | 1235
OWNER | TENMAT LTD |  |  | VESSEL NAME | SSDAVEHILL
YARD | YARD2 |  |  | VESSEL TYPE | SSTANKER
| FEROFORM GRADE | T14
| ALL DIMENSIONS IN | M | MM CHOSEN |  | ALL SIZES ARE IN millimeters
SECTION 2. |  |  | EXISTING CONDITIONS :- |  |  | ALL SIZES ARE IN millimeters
NOTE :- THERE MUST BE A DIFFERENCE BETWEEN MAX AND MIN IN THE INPUT
| BEARING LOCATION |  |  | EXISTING DIMENSIONS :-
UPPER, PINTLE OR LOWER |  | U | UPPER CHOSE | HOUSING DIAMETER MAX |  | 400.08 | mm OK
PORT OR STBD OR SINGLE |  | ST | STBD CHOSEN | HOUSING DIAMETER MIN |  | 400 | mm OK
| LUBRICATION | W | WATER CHOSEN | SHAFT DIAMETER MAX |  | 350 | mm OK
|  |  |  | SHAFT DIAMETER MIN |  | 349.9 | mm OK
| SPECIFIC LOCATION | NA |  | BEARING LENGTH |  | 450 | mm OK
(e.g UPPER, LOWER OR SKEG)
SOCIETY RUNNING CLEARANCES IF REQUIRED
SECTION 3. |  |  | MACHINING INSTRUCTIONS :- |  |  | ALL SIZES ARE IN millimeters
| MACHINE BUSH O.D. MAX |  | 400.7955 | mm } | } IDEAL FINISHED O.D.in mm |  | 400.6878
| MACHINE BUSH O.D. MIN |  | 400.5801 | mm }
| MACHINE BUSH I.D. MAX |  | 352.0625 | mm } | } IDEAL FINISHED O.D.in mm |  | 351.9638
| MACHINE BUSH I.D. MIN |  | 351.8652 | mm }
SECTION 4. |  |  | GROOVING INSTRUCTIONS :-
NO GROOVES ARE NECESSARY FOR RUDDER BEARING APPLICATIONS.
HOWEVER, IF YOU WISH TO MACHINE GROOVES INTO THE BEARING THEN THE FOLLOWING SHOULD BE FOLLOWED :-
| No. OF GROOVES REQUIRED |  | 8
| ANGLE BETWEEN GROOVES |  | 45
| GROOVE DEPTH (g) |  | 8.0395
| GROOVE WIDTH (w) |  | 20
SECTION 5. |  |  | FITTED CONDITIONS :- |  |  | ALL SIZES ARE IN millimeters
|  |  |  | MAX | MIN
|  |  | INTERFERENCE | 0.79555 | 0.50008
|  |  | FITTED I.D. | 351.784 | 351.2912
| OPERATIONAL FITTED CLEARANCE |  |  | 1.3362 | 0.7435 |  | djh281103
FOR ACTUAL INSTALLATION, FITTING CONDITONS, GROOVES, LUBRICATION & FLOW RATES SEE TENMAT LTD DESIGN MANUAL
FEROFORM MARINE BEARING MACHINING PROGRAMME*
FOR RUDDER BEARING APPLICATIONS
NOTE :- ONLY MAKE ENTRIES IN THE BLUE COLOURED CELLS
SECTION 1. |  |  | JOB DETAILS :-
DATE | 2026-07-29 | REF No. | 1235
OWNER | TENMAT LTD |  |  | VESSEL NAME | SSDAVEHILL
YARD | YARD2 |  |  | VESSEL TYPE | SSTANKER
| FEROFORM GRADE | T14
| ALL DIMENSIONS IN | M | MM CHOSEN |  | ALL SIZES ARE IN millimeters
SECTION 2. |  |  | EXISTING CONDITIONS :- |  |  | ALL SIZES ARE IN millimeters
NOTE :- THERE MUST BE A DIFFERENCE BETWEEN MAX AND MIN IN THE INPUT
| BEARING LOCATION |  |  | EXISTING DIMENSIONS :-
UPPER, PINTLE OR LOWER |  | U | UPPER CHOSE | HOUSING DIAMETER MAX |  | 400.08 | mm OK
PORT OR STBD OR SINGLE |  | ST | STBD CHOSEN | HOUSING DIAMETER MIN |  | 400 | mm OK
| LUBRICATION | W | WATER CHOSEN | SHAFT DIAMETER MAX |  | 350 | mm OK
|  |  |  | SHAFT DIAMETER MIN |  | 349.9 | mm OK
| SPECIFIC LOCATION | NA |  | BEARING LENGTH |  | 450 | mm OK
(e.g UPPER, LOWER OR SKEG)
[5 empty] | SOCIETY RUNNING CLEARANCES IF REQUIRED | 0
SECTION 3. |  |  | MACHINING INSTRUCTIONS :- |  |  | ALL SIZES ARE IN millimeters
| MACHINE BUSH O.D. MAX |  | 400.7955 | mm } | } IDEAL FINISHED O.D.in mm |  | 400.6878
| MACHINE BUSH O.D. MIN |  | 400.5801 | mm }
| MACHINE BUSH I.D. MAX |  | 352.0625 | mm } | } IDEAL FINISHED O.D.in mm |  | 351.9638
| MACHINE BUSH I.D. MIN |  | 351.8652 | mm }
SECTION 4. |  |  | GROOVING INSTRUCTIONS :-
NO GROOVES ARE NECESSARY FOR RUDDER BEARING APPLICATIONS.
HOWEVER, IF YOU WISH TO MACHINE GROOVES INTO THE BEARING THEN THE FOLLOWING SHOULD BE FOLLOWED :-
| No. OF GROOVES REQUIRED |  | 8
| ANGLE BETWEEN GROOVES |  | 45
| GROOVE DEPTH (g) |  | 8.0395
| GROOVE WIDTH (w) |  | 20
SECTION 5. |  |  | FITTED CONDITIONS :- |  |  | ALL SIZES ARE IN millimeters
|  |  |  | MAX | MIN
|  |  | INTERFERENCE | 0.79555 | 0.50008
|  |  | FITTED I.D. | 351.784 | 351.2912
| OPERATIONAL FITTED CLEARANCE |  |  | 1.3362 | 0.7435 |  | DJH151203
FOR ACTUAL INSTALLATION, FITTING CONDITONS, GROOVES, LUBRICATION & FLOW RATES SEE TENMAT LTD DESIGN MANUAL

## Intructions
This program is designed to Help Calculate
FEROFORM T grade Rudder Bushes used in the Marine Industry
Use the Input sheet only
|  | Then fill the cell coloured |  | BLUE | IN SECTION 1&2
use keyboard, arrow keys or mouse controls
|  | Warnings of course are in |  | RED
|  | The design / answers appear in |  | yellow | IN SECTION 3
|  | Groove etc. will be shown in |  | BLUE | IN SECTION 4 & 5
Do not saved changed Cells over the original program!
For Grooves etc see design manual for actual concept!
This program has been written by D. J. Hill @ TENMAT UK LTD any queries :-
| phone |  | +44-161-872-2181 direct +44-161-955-2409
| fax |  | +441618727596
| email work |  | dhill@tenmat.com
TENMAT LTD accept no responsibility for calculations done by any third party!
TENMAT LTD accept no responsibility for calculations done by any third party.
The information contained in this program was correct at time of release
| The disc & program were virus free when released from TENMAT UK LTD |  |  |  | 2003-11-28
TENMAT LTD
FOR ACTUAL INSTALLATION, FITTING CONDITONS, GROOVES, LUBRICATION & FLOW RATES SEE TENMAT LTD DESIGN MANUAL

## stern tube bush (hidden)
Tgrade Marine STERN TUBE BUSH ONLY |  | DATED |  | 46232.8104
ENQUIRY NUMBER |  | Input by:- | MIKE
Yard |  | Owmer :-
Vessel Name |  | Vessel Type :_
GRADE | T14 | M | <Input M = mm / I = inches | mm chosen
Flange diam & ¦ thickness |  |  | OK
Housing Max.(Hmax=) | 400.08 | OK
Housing Min.(Hmin=) | 400 | OK
Shaft Max. (Dmax=) | 350 | OK
Shaft Min. (Dmin=) | 349.9 | OK
Bush Length (L=) | 450 |  | <State min. length or tolerance
Single or Twin Propellor | ST | Please Chose S or T
Aft, Fwd, Mid position |  | Please Input Position,use Capital Letter only
Position Info.Optional | U | nominated input
Lubrication Water, Oil,Grease,Dry | W | Water
Assumed Working Temp | 30 | Temperature OK
Min.Interference (Imin) | 0.50008 | From Formula | Please Only fill in Stern or Rudder Info Not Both
Normal M/C Allowance (M/C ) | 0.21547 | From Formula
OD MIN | 400.5801 | HMAX+IMIN
OD MAX | 400.7955 | O/DMIN+M/C
Max Interference (I MAX.) | 0.79555 | ODMAX-HMIN
Run. Clearance (R/C) by formula | 0.95 | STANDARD RC
Alt Desired min Run. Clearance |  | Calculated RC as above
Swell Allowance (S/A) | 0.2509 | Full swell (0.xx%) |  | 0.5
Thermal Expansion (T/E) | 0.090324 | 1 Full water ; 0.5 Humid ; 0.25 Oil |  | 1
Bore Closure (BCF) by formula | 0.79555 | CofT Expansion from Brochure (X.X) |  | 60
bcf check 100 % | normal allowance chosen | Operating temp rise / fall from ambient 20 C° = 10°
Normal M/C Allowance (M/C ) | 0.19726 | From Formula
ID MIN | 352.0868 | DMAX+RC+SW+TE+BCF
ID MAX | 352.284 | IDMIN+M/C
BUSH DESIGN : | all units are in mm
| maximum | minimum
OUTSIDE DIAMETER (O/D) | 400.7955 | 400.5801 | ref OD+ID Concentrity = 0.096 mm
INSIDE DIAMETER (I/D) | 352.284 | 352.0868 | ref wall thick = 24.256 / 24.354 mm
LENGTH nominal (mm) | 450 | 0 | ref max taper on length = 0.050 mm
I/D FITTED CONDITIONS |  | all units are in mm
| MINIMUM RC |  |  | MAXIMUM RC
O/D MAX | 400.7955 | 400.5801 | O/D MIN | 400.5801
-HOUSING MIN (Hmin) | 400 | 400 | -HOUSING MAX. (Hmax) | 400.08
= I max | 0.79555 | 0.58008 | gives I min | 0.50008
X BCF | 1 | 1 | X BCF | 1
gives BC max | 0.79555 | 0.58008 | gives BC min | 0.50008
from I/D min | 352.0868 | 352.1854 | from I/D max | 352.284
gives I/D fitted min | 351.2912 | 351.6053 | gives I/D fitted max | 351.784
less S/A | 0.2509 | 0.2509 | less S/A | 0.2509
gives I/D fitted wet min | 351.0403 | 351.3544 | gives I/D fitted wet max | 351.5331
less T/E | 0.090324 | 0.090324 | less T/E | 0.090324
gives I/D fitted at temp | 350.95 | 351.2641 | gives I/D fitted at temp | 351.4427
less D max | 350 | 349.95 | less D min | 349.9
gives RC min | 0.95 | 1.3141 | gives RC max | 1.5427
Normal Max R/C = 1.314 mm;The mathamtical 1.543 mm allows for all variables in hsg, shaft, bush, bcf etc.
0
lead in chamfer cl = 9.500 mm x c ° = 20 °
FOR MARINE PROPELLOR BEARINGS ONLY NO CHANGE TO PROGRAM ALLOWED |  |  | tm2001 by DJH 01/01/01 | RELEASE TENMAT LTD
1 | 1 = normal, 0 = machine in situ' |  |  | normal allowance chosen

## rudder bush (hidden)
Tgrade RUDDER BUSH ONLY |  | DATED |  | 46232.8104
ENQUIRY NUMBER |  | Input by:- | MIKE
Customer
Ship ref or Dwg No
GRADE | T14 | M | <Input M = mm / I = inches | mm chosen
Flange diam & ¦ thickness |  |  | OK
Housing Max.(Hmax=) | 400.08 | OK
Housing Min.(Hmin=) | 400 | OK
Shaft Max. (Dmax=) | 350 | OK
Shaft Min. (Dmin=) | 349.9 | OK
Bush Length (L=) | 450 | OK
Rudder | R | RUDDER CHOSEN
Upper, Lower, Pintle | U | Upper
Extra Position Info.Optional |  | Please Input Position,use Capital Letter only
Lubrication Water, Oil,Grease,Dry | W | Water
Assumed Working Temp | 25 | Temperature OK
Min.Interference (Imin) | 0.50008
Normal M/C Allowance (M/C ) | 0.21547 | From Formula
OD MIN | 400.5801 | HMAX+IMIN
OD MAX | 400.7955 | O/DMIN+M/C
Max Interference (I MAX.) | 0.79555 | ODMAX-HMIN
Run. Clearance (R/C) by formula | 0.7435 | STANDARD RC
Alt Desired min Run. Clearance | 0 | Calculated RC as above
Swell Allowance (S/A) | 0.2509 | Full swell (0.xx%) |  | 0.5
Thermal Expansion (T/E) | 0.07527 | 1 Full water ; 0.5 Humid ; 0.25 Oil |  | 1
Bore Closure (BCF) by formula | 0.79555 | CofT Expansion from Brochure (X.X) |  | 60
bcf check 100 % | normal allowance chosen | Operating temp rise / fall from ambient 20 C° = 5°
Normal M/C Allowance (M/C ) | 0.19726 | From Formula
ID MIN | 351.8652 | DMAX+RC+SW+TE+BCF
ID MAX | 352.0625 | IDMIN+M/C
BUSH DESIGN : | all units are in mm
| maximum | minimum
OUTSIDE DIAMETER (O/D) | 400.7955 | 400.5801 | ref OD+ID Concentrity = 0.096 mm
INSIDE DIAMETER (I/D) | 352.0625 | 351.8652 | ref wall thick = 24.256 / 24.354 mm
LENGTH nominal (mm) | 450 | OK | ref max taper on length = 0.050 mm
I/D FITTED CONDITIONS |  | all units are in mm
| MINIMUM RC |  |  | MAXIMUM RC
O/D MAX | 400.7955 | 400.5801 | O/D MIN | 400.5801
-HOUSING MIN (Hmin) | 400 | 400 | -HOUSING MAX. (Hmax) | 400.08
= I max | 0.79555 | 0.58008 | gives I min | 0.50008
X BCF | 1 | 1 | X BCF | 1
gives BC max | 0.79555 | 0.58008 | gives BC min | 0.50008
from I/D min | 351.8652 | 351.9638 | from I/D max | 352.0625
gives I/D fitted min | 351.0697 | 351.3838 | gives I/D fitted max | 351.5624
less S/A | 0.2509 | 0.2509 | less S/A | 0.2509
gives I/D fitted wet min | 350.8188 | 351.1329 | gives I/D fitted wet max | 351.3115
less T/E | 0.07527 | 0.07527 | less T/E | 0.07527
gives I/D fitted at temp | 350.7435 | 351.0576 | gives I/D fitted at temp | 351.2362
less D max | 350 | 349.95 | less D min | 349.9
gives RC min | 0.7435 | 1.1076 | gives RC max | 1.3362
Normal Max R/C = 1.108 mm;The mathamtical 1.336 mm allows for all variables in hsg, shaft, bush, bcf etc.
0
lead in chamfer cl = 9.500 mm x c ° = 20 °
FOR MARINE PROPELLOR BEARINGS ONLY NO CHANGE TO PROGRAM ALLOWED |  |  | tm2001 by DJH 01/01/01 | RELEASE TENMAT LTD
1 | 1 = normal, 0 = machine in situ' |  |  | normal allowance chosen

## MATHS (hidden)
| M |  | STD INTERFERENCE | 0.50008 | 0.50008
| 1 | PV CALCULATION not appliacable for Marine
mm
T14
0 | 0
400.08 | 400.08 | standard m'cing ODM = |  | 0.21547 | 0.21547 | standard m'cing IDM = |  | 0.19726 | 0.19726
400 | 400 | fl check | OK
350 | 350 | ACT WALL | 25.04 | 1 | =BCF%
349.9 | 349.9 | opwall | 24.375 | 0 | 24.375 | 28.6835 | 33.5 | 38.3115 | 43.125 | 47.9375
450 | 450 | thin wall | 17.5 | 1 | 1 | 0.9 | 0.8 | 0.7 | 0.6 | 0.5
ST | ST |  | 25.04
U | 0 |  | 1
U | U | RCT ST = | 0.95
W |  | RCT RB= | 0.7435
30 | mm | grooving | g=1/3wall= | 7.9688
0.50008 | " | SHAFT | 20 | 79 | 160 | 239 | 319 | 399 | 479 | 559 | 639 | 719 | 799 | 879 | 960
|  | NOG | 4 | 5 | 6 | 7 | 8 | 9 | 10 | 11 | 12 | 13 | 14 | 15 | 16
|  | W | 6 | 10 | 15 | 15 | 20 | 20 | 25 | 25 | 25 | 25 | 25 | 25 | 25
|  |  | d | nog | w
|  | ST grooves | 4: 350; 5: 8; 6: 20
|  | RB grooves | 4: 350; 5: 9; 6: 20
|  |  | L / min | UK Gal's/min
|  | water flow | 4: 52.5; 5: 11.5639
|  |  | 52.5 | L / min
|  |  | MAX | MIN | mid | MID
|  | WALL THICKNESS | 4: 24.3544; 5: 24.148; 6: 24.2467; 7: 24.2558
|  | CONCENTRICITY | 5: 0.0959
|  | taper | 4: 0.05; 5: 0; 6: 100; 7: 200; 8: 500; 9: 900
|  |  |  | 0.025 | 0.04 | 0.05 | 0.1 | 0.2
|  | clmm | 4: 9.5; 5: 0; 6: 50; 7: 250; 8: 500
|  | cl inch | 4: 0.375; 5: 0.125; 6: 0.25; 7: 0.375; 8: 0.625
|  | cl mm or " | 4: 9.5; 5: 3.2; 6: 6.4; 7: 9.5; 8: 15.9
|  | c° | 4: 20; 5: 30; 6: 25; 7: 20; 8: 15
|  | 0 | 4: 0; 5: ok
DO NOT CHANGE ANY THING ON THIS SHEET